## Blad1
Screw conveyor under an angle
Diameter | 100
Pitch | 100
degree |  | Volume_50
0 | 1 | 392.7
5 | 0.88872 | 349
10 | 0.77785 | 305.46
15 | 0.66725 | 262.03
20 | 0.55832 | 219.253
25 | 0.45447 | 178.472
30 | 0.36755 | 144.337

## Chutes
| Conveyor discharge | Conveyor discharge
| Dry product ONLY | Wet product ONLY
WARNING the chute corner edge must also
be steeper than 25 degree with the vertical
25 degree to the vertical or steeper
25 degree to the vertical or steeper
25 degree to the vertical or steeper
vertical or diverging